## Net ERs
Axam Project Area: | 9000
|  |  |  | QA1 |  | QA3
Year | Project | Baseline | Difference | Est ERs | Est Error | N2O Emissions Burning (Baseline only) | CH4 Emissions Burning (Baseline only) | Fossil Fuel (Baseline) | Fossil Fuel (Project) | Fertilizer Usage (Baseline) | Fertilizer Usage (Project) | Total (QA3 Emissions)
Units ----> | SOC_t_C_ha | SOC_t_C_ha | SOC_t_C_ha | tCO2e | tCO2e | tCO2e | tCO2e | tCO2e | tCO2e | tCO2e | tCO2e | tCO2e
1 (initialization) | 11.5275 | 3.5605 | 7.967 | 262911.2736 | [8 empty] | Vintage period | Estimated baseline emissions (tCO2e) | Estimated project emissions (tCO2e) | Estimated leakage emissions (tCO2e) | Estimated buffer pool allocation (tCO2e) | Estimated reduction VCUs (tCO2e) | Estimated removal VCUs (tCO2e) | Estimated total VCUs (tCO2e)
2025 | 11.5275 | 3.5605 | 7.967 | 262911.2732 | 17330.6127 | 107.493 | 187.7472 | 1554.4977 | 1107.5355 | 6085.8626 | 3042.9313 | -3785.1337 | 2025 | 7935.6005 | 4150.4668 | 0 | 43639.014 | 3785.1337 | 245580.6605 | 205726.7802
2026 | 11.5275 | 3.5605 | 7.967 | 262911.2728 | 17330.6127 | 107.493 | 187.7472 | 1554.4977 | 1107.5355 | 6085.8626 | 3042.9313 | -3785.1337 | 2026 | 7935.6005 | 4150.4668 | 1 | 43639.0139 | 3785.1337 | 245580.6601 | 205726.7799
2027 | 11.5275 | 3.5605 | 7.967 | 262911.2725 | 17330.6127 | 107.493 | 187.7472 | 1554.4977 | 1107.5355 | 6085.8626 | 3042.9313 | -3785.1337 | 2027 | 7935.6005 | 4150.4668 | 2 | 43639.0138 | 3785.1337 | 245580.6597 | 205726.7796
2028 | 11.5275 | 3.5605 | 7.967 | 262911.2721 | 17330.6127 | 107.493 | 187.7472 | 1554.4977 | 1107.5355 | 6085.8626 | 3042.9313 | -3785.1337 | 2028 | 7935.6005 | 4150.4668 | 3 | 43639.0138 | 3785.1337 | 245580.6594 | 205726.7793
2029 | 11.5275 | 3.5605 | 7.967 | 262911.2718 | 17330.6127 | 107.493 | 187.7472 | 1554.4977 | 1107.5355 | 6085.8626 | 3042.9313 | -3785.1337 | 2029 | 7935.6005 | 4150.4668 | 4 | 43639.0137 | 3785.1337 | 245580.659 | 205726.779
2030 | 11.5275 | 3.5605 | 7.967 | 262911.2714 | 17330.6127 | 107.493 | 187.7472 | 1554.4977 | 1107.5355 | 6085.8626 | 3042.9313 | -3785.1337 | 2030 | 7935.6005 | 4150.4668 | 5 | 43639.0137 | 3785.1337 | 245580.6587 | 205726.7787
2031 | 11.5275 | 3.5605 | 7.967 | 262911.2711 | 17330.6127 | 107.493 | 187.7472 | 1554.4977 | 1107.5355 | 6085.8626 | 3042.9313 | -3785.1337 | 2031 | 7935.6005 | 4150.4668 | 6 | 43639.0136 | 3785.1337 | 245580.6583 | 205726.7784
2032 | 11.5275 | 3.5605 | 7.967 | 262911.2707 | 17330.6127 | 107.493 | 187.7472 | 1554.4977 | 1107.5355 | 6085.8626 | 3042.9313 | -3785.1337 | 2032 | 7935.6005 | 4150.4668 | 7 | 43639.0135 | 3785.1337 | 245580.658 | 205726.7781
2033 | 11.5275 | 3.5605 | 7.967 | 262911.2704 | 17330.6127 | 107.493 | 187.7472 | 1554.4977 | 1107.5355 | 6085.8626 | 3042.9313 | -3785.1337 | 2033 | 7935.6005 | 4150.4668 | 8 | 43639.0135 | 3785.1337 | 245580.6577 | 205726.7779
2034 | 11.5275 | 3.5605 | 7.967 | 262911.2701 | 17330.6127 | 107.493 | 187.7472 | 1554.4977 | 1107.5355 | 6085.8626 | 3042.9313 | -3785.1337 | 2034 | 7935.6005 | 4150.4668 | 9 | 43639.0134 | 3785.1337 | 245580.6573 | 205726.7776
2035 | 11.5275 | 3.5605 | 7.967 | 262911.2698 | 17330.6127 | 107.493 | 187.7472 | 1554.4977 | 1107.5355 | 6085.8626 | 3042.9313 | -3785.1337 | 2035 | 7935.6005 | 4150.4668 | 10 | 43639.0134 | 3785.1337 | 245580.657 | 205726.7773
2036 | 11.5275 | 3.5605 | 7.967 | 262911.2695 | 17330.6127 | 107.493 | 187.7472 | 1554.4977 | 1107.5355 | 6085.8626 | 3042.9313 | -3785.1337 | 2036 | 7935.6005 | 4150.4668 | 11 | 43639.0133 | 3785.1337 | 245580.6567 | 205726.7771
2037 | 11.5275 | 3.5605 | 7.967 | 262911.2692 | 17330.6127 | 107.493 | 187.7472 | 1554.4977 | 1107.5355 | 6085.8626 | 3042.9313 | -3785.1337 | 2037 | 7935.6005 | 4150.4668 | 12 | 43639.0133 | 3785.1337 | 245580.6564 | 205726.7768
2038 | 11.5275 | 3.5605 | 7.967 | 262911.2689 | 17330.6127 | 107.493 | 187.7472 | 1554.4977 | 1107.5355 | 6085.8626 | 3042.9313 | -3785.1337 | 2038 | 7935.6005 | 4150.4668 | 13 | 43639.0132 | 3785.1337 | 245580.6561 | 205726.7766
2039 | 11.5275 | 3.5605 | 7.967 | 262911.2686 | 17330.6127 | 107.493 | 187.7472 | 1554.4977 | 1107.5355 | 6085.8626 | 3042.9313 | -3785.1337 | 2039 | 7935.6005 | 4150.4668 | 14 | 43639.0132 | 3785.1337 | 245580.6558 | 205726.7763
2040 | 11.5275 | 3.5605 | 7.967 | 262911.2683 | 17330.6127 | 107.493 | 187.7472 | 1554.4977 | 1107.5355 | 6085.8626 | 3042.9313 | -3785.1337 | 2040 | 7935.6005 | 4150.4668 | 15 | 43639.0131 | 3785.1337 | 245580.6555 | 205726.7761
2041 | 11.5275 | 3.5605 | 7.967 | 262911.268 | 17330.6127 | 107.493 | 187.7472 | 1554.4977 | 1107.5355 | 6085.8626 | 3042.9313 | -3785.1337 | 2041 | 7935.6005 | 4150.4668 | 16 | 43639.0131 | 3785.1337 | 245580.6552 | 205726.7759
2042 | 11.5275 | 3.5605 | 7.967 | 262911.2677 | 17330.6127 | 107.493 | 187.7472 | 1554.4977 | 1107.5355 | 6085.8626 | 3042.9313 | -3785.1337 | 2042 | 7935.6005 | 4150.4668 | 17 | 43639.013 | 3785.1337 | 245580.655 | 205726.7756
2043 | 11.5275 | 3.5605 | 7.967 | 262911.2674 | 17330.6127 | 107.493 | 187.7472 | 1554.4977 | 1107.5355 | 6085.8626 | 3042.9313 | -3785.1337 | 2043 | 7935.6005 | 4150.4668 | 18 | 43639.013 | 3785.1337 | 245580.6547 | 205726.7754
2044 | 11.5275 | 3.5605 | 7.967 | 262911.2672 | 17330.6127 | 107.493 | 187.7472 | 1554.4977 | 1107.5355 | 6085.8626 | 3042.9313 | -3785.1337 | 2044 | 7935.6005 | 4150.4668 | 19 | 43639.0129 | 3785.1337 | 245580.6544 | 205726.7752
2045 | 11.5275 | 3.5605 | 7.967 | 262911.2669 | 17330.6127 | 107.493 | 187.7472 | 1554.4977 | 1107.5355 | 6085.8626 | 3042.9313 | -3785.1337 | 2045 | 7935.6005 | 4150.4668 | 20 | 43639.0129 | 3785.1337 | 245580.6542 | 205726.775
2046 | 11.5275 | 3.5605 | 7.967 | 262911.2667 | 17330.6127 | 107.493 | 187.7472 | 1554.4977 | 1107.5355 | 6085.8626 | 3042.9313 | -3785.1337 | 2046 | 7935.6005 | 4150.4668 | 21 | 43639.0128 | 3785.1337 | 245580.6539 | 205726.7748
2047 | 11.5275 | 3.5605 | 7.967 | 262911.2664 | 17330.6127 | 107.493 | 187.7472 | 1554.4977 | 1107.5355 | 6085.8626 | 3042.9313 | -3785.1337 | 2047 | 7935.6005 | 4150.4668 | 22 | 43639.0128 | 3785.1337 | 245580.6537 | 205726.7746
2048 | 11.5275 | 3.5605 | 7.967 | 262911.2662 | 17330.6127 | 107.493 | 187.7472 | 1554.4977 | 1107.5355 | 6085.8626 | 3042.9313 | -3785.1337 | 2048 | 7935.6005 | 4150.4668 | 23 | 43639.0127 | 3785.1337 | 245580.6534 | 205726.7744
2049 | 11.5275 | 3.5605 | 7.967 | 262911.2659 | 17330.6127 | 107.493 | 187.7472 | 1554.4977 | 1107.5355 | 6085.8626 | 3042.9313 | -3785.1337 | 2049 | 7935.6005 | 4150.4668 | 24 | 43639.0127 | 3785.1337 | 245580.6532 | 205726.7742
2050 | 11.5275 | 3.5605 | 7.967 | 262911.2657 | 17330.6127 | 107.493 | 187.7472 | 1554.4977 | 1107.5355 | 6085.8626 | 3042.9313 | -3785.1337 | 2050 | 7935.6005 | 4150.4668 | 25 | 43639.0127 | 3785.1337 | 245580.6529 | 205726.774
2051 | 11.5275 | 3.5605 | 7.967 | 262911.2654 | 17330.6127 | 107.493 | 187.7472 | 1554.4977 | 1107.5355 | 6085.8626 | 3042.9313 | -3785.1337 | 2051 | 7935.6005 | 4150.4668 | 26 | 43639.0126 | 3785.1337 | 245580.6527 | 205726.7738
2052 | 11.5275 | 3.5605 | 7.967 | 262911.2652 | 17330.6127 | 107.493 | 187.7472 | 1554.4977 | 1107.5355 | 6085.8626 | 3042.9313 | -3785.1337 | 2052 | 7935.6005 | 4150.4668 | 27 | 43639.0126 | 3785.1337 | 245580.6525 | 205726.7736
2053 | 11.5275 | 3.5605 | 7.967 | 262911.265 | 17330.6127 | 107.493 | 187.7472 | 1554.4977 | 1107.5355 | 6085.8626 | 3042.9313 | -3785.1337 | 2053 | 7935.6005 | 4150.4668 | 28 | 43639.0125 | 3785.1337 | 245580.6522 | 205726.7734
2054 | 11.5275 | 3.5605 | 7.967 | 262911.2648 | 17330.6127 | 107.493 | 187.7472 | 1554.4977 | 1107.5355 | 6085.8626 | 3042.9313 | -3785.1337 | 2054 | 7935.6005 | 4150.4668 | 29 | 43639.0125 | 3785.1337 | 245580.652 | 205726.7732
2055 | 11.5275 | 3.5605 | 7.967 | 262911.2646 | 17330.6127 | 107.493 | 187.7472 | 1554.4977 | 1107.5355 | 6085.8626 | 3042.9313 | -3785.1337 | 2055 | 7935.6005 | 4150.4668 | 30 | 43639.0125 | 3785.1337 | 245580.6518 | 205726.773
2056 | 11.5275 | 3.5605 | 7.967 | 262911.2643 | 17330.6127 | 107.493 | 187.7472 | 1554.4977 | 1107.5355 | 6085.8626 | 3042.9313 | -3785.1337 | 2056 | 7935.6005 | 4150.4668 | 31 | 43639.0124 | 3785.1337 | 245580.6516 | 205726.7729
2057 | 11.5275 | 3.5605 | 7.967 | 262911.2641 | 17330.6127 | 107.493 | 187.7472 | 1554.4977 | 1107.5355 | 6085.8626 | 3042.9313 | -3785.1337 | 2057 | 7935.6005 | 4150.4668 | 32 | 43639.0124 | 3785.1337 | 245580.6514 | 205726.7727
2058 | 11.5275 | 3.5605 | 7.967 | 262911.2639 | 17330.6127 | 107.493 | 187.7472 | 1554.4977 | 1107.5355 | 6085.8626 | 3042.9313 | -3785.1337 | 2058 | 7935.6005 | 4150.4668 | 33 | 43639.0124 | 3785.1337 | 245580.6512 | 205726.7725
2059 | 11.5275 | 3.5605 | 7.967 | 262911.2637 | 17330.6127 | 107.493 | 187.7472 | 1554.4977 | 1107.5355 | 6085.8626 | 3042.9313 | -3785.1337 | 2059 | 7935.6005 | 4150.4668 | 34 | 43639.0123 | 3785.1337 | 245580.651 | 205726.7724
2060 | 11.5275 | 3.5605 | 7.967 | 262911.2635 | 17330.6127 | 107.493 | 187.7472 | 1554.4977 | 1107.5355 | 6085.8626 | 3042.9313 | -3785.1337 | 2060 | 7935.6005 | 4150.4668 | 35 | 43639.0123 | 3785.1337 | 245580.6508 | 205726.7722
2061 | 11.5275 | 3.5605 | 7.967 | 262911.2633 | 17330.6127 | 107.493 | 187.7472 | 1554.4977 | 1107.5355 | 6085.8626 | 3042.9313 | -3785.1337 | 2061 | 7935.6005 | 4150.4668 | 36 | 43639.0123 | 3785.1337 | 245580.6506 | 205726.772
2062 | 11.5275 | 3.5605 | 7.967 | 262911.2632 | 17330.6127 | 107.493 | 187.7472 | 1554.4977 | 1107.5355 | 6085.8626 | 3042.9313 | -3785.1337 | 2062 | 7935.6005 | 4150.4668 | 37 | 43639.0122 | 3785.1337 | 245580.6504 | 205726.7719
2063 | 11.5275 | 3.5605 | 7.967 | 262911.263 | 17330.6127 | 107.493 | 187.7472 | 1554.4977 | 1107.5355 | 6085.8626 | 3042.9313 | -3785.1337 | 2063 | 7935.6005 | 4150.4668 | 38 | 43639.0122 | 3785.1337 | 245580.6502 | 205726.7717
2064 | 11.5275 | 3.5605 | 7.967 | 262911.2628 | 17330.6127 | 107.493 | 187.7472 | 1554.4977 | 1107.5355 | 6085.8626 | 3042.9313 | -3785.1337 | 2064 | 7935.6005 | 4150.4668 | 39 | 43639.0122 | 3785.1337 | 245580.65 | 205726.7716
2065 | 11.5275 | 3.5605 | 7.967 | 262911.2626 | 17330.6127 | 107.493 | 187.7472 | 1554.4977 | 1107.5355 | 6085.8626 | 3042.9313 | -3785.1337 | 2065 | 7935.6005 | 4150.4668 | 40 | 43639.0121 | 3785.1337 | 245580.6499 | 205726.7714

## Baseline Model Error
This sheet contains the calculations associated with the RothC model validation for the baseline scenario, and the associated calculation of model prediction error for the baseline.
Baseline Literature Data by Sample | [31 empty] | Calculations with RothC Baseline Model
Full Citation | Paper Name | Sample ID | Paper Type | Location | IPCC Climate Zone | Latitude | Longitude | Practice Start Date | Practice End Date | Crop Functional Group (CFG) | Duration of Practice (Years) | Start Carbon (Original Unit) | Start Carbon (Original Value) | Start Carbon (SOC %) | Start Carbon (tons/ha) | End Carbon (Original Unit) | End Carbon (Original Value) | End Carbon (SOC %) | End Carbon (tons/ha) | Sample Depth (m) | Measurement Technique | Start Bulk Density (g/cm3) | End Bulk Density (g/cm3) | Bulk Density Source | Soil Type | USDA Soil Texture | Clay Content (%) | Clay Content Source | Practice / Treatment | Sample Standard Deviation (tons/ha) | Reported Number of Observations in This Sample | Carbon Change (tons/ha) | Carbon Change per Year (tons/ha/year) | Predicted End Carbon (tons/ha) | Predicted Carbon Change (tons/ha) | Predicted Carbon Change per Year (tons/ha/year) | Predicted Carbon Change Error (tons/ha) | Predicted Carbon Change per Year Error (tons/ha/year) | Predicted Carbon Change per Year Error with mean removed (tons/ha/year)
Hammad, H. M., Khaliq, A., Abbas, F., Farhad, W., Fahad, S., Aslam, M., ... & Bakhat, H. F. (2020). Comparative effects of organic and inorganic fertilizers on soil organic carbon and wheat productivity under arid region. Communications in Soil Science and Plant Analysis, 51(10), 1406-1422. | Hammad et al. 2020 | Hammad et al. 2020a | Baseline Multiple | Karor Lal Essan, Pakistan | Warm Temperate Dry | 31.216 | 70.9699 | 2005-11-16 | 2007-04-15 | Wheat | 2 | OM % | 0.48 | 0.27842 | 12.4455 | % OM | 0.46 | 0.26682 | 11.2065 | 0.3 | Walkley Black | 1.49 | 1.4 | Paper-reported |  | Loam | 16 | Paper-reported | T2=recommended N, P2O5, and K2O at the rate of 150, 100, and 60 kg ha−1, respectively | 4.667 | 3 | -1.239 | -0.61949 | 12.0022 | -0.44332 | -0.22166 | 0.79566 | 0.39783 | 0.31709
Kawaka, F., Dida, M., Opala, P., Ombori, O., Maingi, J., Amoding, A., & Muoma, J. (2018). Effect of nitrogen sources on the yield of common bean (Phaseolus vulgaris) in western Kenya. Journal of Plant Nutrition, 41(13), 1652-1661. | Kawaka et al. 2018 | Kawaka et al. 2018a | Baseline Multiple | Kisumu, Kenya | Tropical Montane | -0.090792 | 34.6853 | 2013-03-01 | 2013-08-31 | Beans | 1 |  |  | 1.32 | 34.2144 |  |  | 1.325 | 34.344 | 0.2 | unknown | 1.296 | 1.296 | Soilgrids |  | Clay | 66.88 | Paper-reported | Average of T4 and T16, Long rain | 2.3419 | 2 | 0.1296 | 0.1296 | 33.4032 | -0.8112 | -0.8112 | -0.9408 | -0.9408 | -1.0215
Kawaka, F., Dida, M., Opala, P., Ombori, O., Maingi, J., Amoding, A., & Muoma, J. (2018). Effect of nitrogen sources on the yield of common bean (Phaseolus vulgaris) in western Kenya. Journal of Plant Nutrition, 41(13), 1652-1661. | Kawaka et al. 2018 | Kawaka et al. 2018c | Baseline Multiple | Kakamega, Kenya | Tropical Montane | 0.28145 | 34.7677 | 2014-03-01 | 2014-08-31 | Beans | 1 |  |  | 2.66 | 70.5432 |  |  | 2.54 | 67.3608 | 0.2 | unknown | 1.326 | 1.326 | Soilgrids |  | Clay | 18.16 | Paper-reported | Average of T4 and T16, Long rain | 2.3419 | 2 | -3.1824 | -3.1824 | 67.5379 | -3.0053 | -3.0053 | 0.17706 | 0.17706 | 0.096323
Kuttimani, R., Somasundaram, E. , & Velayudham, K. (2017). Ecofriendly nutrient management practices for yield and soil organic of banana. Internaitonal Journal of Applid and Natural Sciences, 6, 55-60 | Kuttamani and Velayudham 2017 | Kuttamani and Velayudham 2017a | Baseline Multiple | Tamil Nadu, India | Tropical Dry | 11.4827 | 77.1365 | 2010-05-01 | 2011-04-30 | Banana | 1 |  |  | 0.51 | 13.77 |  |  | 0.5 | 12.8 | 0.2 | unknown | 1.35 | 1.28 | Paper-reported |  | Clay Loam | 35.705 | Soilgrids | T1 - 100% RDF (Control) | 4.667 | 1 | -0.97 | -0.97 | 13.0423 | -0.72769 | -0.72769 | 0.24231 | 0.24231 | 0.16157
Luo, C. L., Zhang, X. F., Duan, H. X., Mburu, D. M., Ren, H. X., Kavagi, L., ... & Xiong, Y. C. (2020). Dual plastic film and straw mulching boosts wheat productivity and soil quality under the El Nino in semiarid Kenya. Science of the Total Environment, 738, 139808. | Luo et al. 2020 | Luo et al. 2020a | Baseline Multiple | Juja, Kenya | Tropical Montane | -1.0891 | 37.0098 | 2015-11-01 | 2017-07-01 | Wheat | 2 | g/kg | 14.45 | 1.445 | 62.8575 | g/kg | 14 | 1.4 | 61.95 | 0.3 | Walkley Black | 1.45 | 1.475 | Paper-reported |  | Clay | 58.3 | Paper-reported | T6 = No mulching in RF was used as the control group (CK) + 100% NPK | 4.667 | 1 | -0.9075 | -0.45375 | 62.4396 | -0.41787 | -0.20893 | 0.48963 | 0.24482 | 0.16408
Mishra, G., & Kushwaha, H. S. (2016). Winter wheat yield and soil physical properties responses to different tillage and irrigation.√äEuropean Journal of Biological Research,√ä6(1), 56-63. | Mishra and Kushwaha 2016 | Mishra and Kushwaha 2016a | Baseline Multiple | Ratna Chunni Lal, Uttar Pradesh, India | Tropical Dry | 28.5 | 79.5 | 2011-10-01 | 2013-04-01 | Wheat | 2 |  |  | 0.73 | 15.4395 |  |  | 0.76 | 15.504 | 0.15 | Dry Combustion | 1.41 | 1.36 | Paper-reported | Cambisols | Clay Loam | 28.4444 | Soilgrids | T2: (CT) Conventional Tillage | 4.667 | 1 | 0.0645 | 0.03225 | 14.3515 | -1.088 | -0.54399 | -1.1525 | -0.57624 | -0.65698
Novara, A., Poma, I., Sarno, M., Venezia, G., & Gristina, L. (2016). Long‚Äêterm durum wheat‚Äêbased cropping systems result in the rapid saturation of soil carbon in the Mediterranean semi‚Äêarid environment. Land degradation & development, 27(3), 612-619. | Novara et al. 2016 | Novara et al. 2016a | Baseline Multiple | Cammarata, AG, Italy | Warm Temperate Dry | 37.6278 | 13.7151 | 1998-01-01 | 2010-06-01 | Wheat | 12 | g/kg | 16.4 | 1.64 | 71.7336 | g/kg | 16.14 | 1.614 | 70.5964 | 0.3 | Walkley Black | 1.458 | 1.458 | Soilgrids |  | Clay Loam | 57.7 | Paper-reported | T4 = Wfall = durum wheat/fallow without return of aboveground residues to the soil. | 4.667 | 1 | -1.1372 | -0.09477 | 69.9525 | -1.7811 | -0.14843 | -0.64386 | -0.053655 | -0.13439
Nyamadzawo, G., Chikowo, R., Nyamugafata, P., Nyamangara, J., & Giller, K. E. (2008). Soil organic carbon dynamics of improved fallow-maize rotation systems under conventional and no-tillage in Central Zimbabwe. Nutrient Cycling in Agroecosystems, 81, 85-93. | Nyamadzawo et al. 2008 | Nyamadzawo et al. 2008a | Baseline Multiple | Domboshawa, Zimbabwe | Tropical Montane | -19.583 | 31.233 | 2000-10-01 | 2002-10-01 | Maize | 2 |  |  |  | 16.9 |  |  |  | 16.8 | 0.2 | Walkley Black | 1.4 | 1.43 | Paper-reported |  | Sandy Clay Loam | 22 | Paper-reported | CT (conventional tillage) and CM (continuous maize) | 4.667 | 3 | -0.1 | -0.05 | 16.5344 | -0.36561 | -0.18281 | -0.26561 | -0.13281 | -0.21354
Patil, S. B., BC, B. R., Chitgupekar, S. C., & Patil, B. B. (2015). Modern tillage and integrated nutrient management practices for improving soil fertility and productivity of groundnut (Arachis hypogaea L.) under rainfed farming system. International Letters of Natural Sciences, (02). | Patil et al. 2015 | Patil et al. 2015a | Baseline Multiple | Bengaluru, Karnataka, India | Tropical Dry | 13.0785 | 77.5701 | 2007-07-25 | 2007-11-01 | Beans | 1 |  |  | 0.56 | 11.4912 |  |  | 0.54 | 11.0808 | 0.15 | Walkley Black | 1.368 | 1.368 | Soilgrids |  | Sandy Clay Loam | 17.4 | Paper-reported | T2F2= Conventional tillage + two intercultivations, 100% NPK | 4.667 | 1 | -0.4104 | -0.4104 | 11.301 | -0.1902 | -0.1902 | 0.2202 | 0.2202 | 0.13946
Suner, L., Galantini, J., & Minoldo, G. (2014). Soil phosphorus dynamics of wheat-based cropping systems in the semiarid region of Argentina. Applied and Environmental Soil Science, 2014. | Suner et al. 2014 | Suner et al. 2014a | Baseline Multiple | Bordenave, Buenos Aires Province, Argentina | Warm Temperate Dry | -37.8653 | -63.0222 | 1983-05-01 | 1995-12-01 | Wheat | 12 |  |  | 1.28 | 26.496 |  |  | 0.95 | 19.665 | 0.15 | Dry Combustion | 1.38 | 1.38 | Soilgrids |  | Clay Loam | 10.1 | Paper-reported | T2: WW, continuous wheat. Following harvest, there was a 4–6-month fallow (January–June) under stubble mulch used for soil moisture storage, mechanical weed control using chisel ploughing to a depth of 0.20 m preceded wheat deep-furrow seeding, which deposits the seed 8–10 cm deep. | 4.667 | 1 | -6.831 | -0.56925 | 25.768 | -0.72801 | -0.060667 | 6.103 | 0.50858 | 0.42785
Swanepoel, C. M., R√∂tter, R. P., Van der Laan, M., Annandale, J. G., Beukes, D. J., du Preez, C. C., ... & Hoffmann, M. P. (2018). The benefits of conservation agriculture on soil organic carbon and yield in southern Africa are site-specific. Soil and Tillage Research, 183, 72-82. | Swanepoel et al. 2018 | Swanepoel et al. 2018a | Baseline Multiple | Buffelsvallei, South Africa | Warm Temperate Dry | -26.495 | 26.6019 | 2008-11-01 | 2014-04-30 | Maize | 6 |  |  | 0.43 | 20.64 |  |  | 0.34 | 16.32 | 0.3 | Walkley Black | 1.6 | 1.6 | Paper-reported |  | Sandy Clay Loam | 16 | Paper-reported | a: maize monoculture, conventional tillage | 4.667 | 3 | -4.32 | -0.72 | 20.0581 | -0.58192 | -0.096986 | 3.7381 | 0.62301 | 0.54228
Swanepoel, C. M., R√∂tter, R. P., Van der Laan, M., Annandale, J. G., Beukes, D. J., du Preez, C. C., ... & Hoffmann, M. P. (2018). The benefits of conservation agriculture on soil organic carbon and yield in southern Africa are site-specific. Soil and Tillage Research, 183, 72-82. | Swanepoel et al. 2018 | Swanepoel et al. 2018b | Baseline Multiple | Zeekoegat, South Africa | Warm temperate Dry | -25.6153 | 28.3156 | 2008-11-01 | 2013-04-30 | Maize | 5 |  |  | 1.24 | 53.94 |  |  | 1.225 | 53.2875 | 0.3 | Walkley Black | 1.45 | 1.45 | Paper-reported |  | Sandy Clay Loam | 44.5 | Paper-reported | a: maize monoculture, conventional tillage | 4.667 | 3 | -0.6525 | -0.1305 | 53.346 | -0.59398 | -0.1188 | 0.058519 | 0.011704 | -0.069033
Wu, Z., Tang, Z., Yu, T., Zhang, J., Zheng, Y., Yang, J., ... & Sun, Q. (2023). Nitrogen fertilization rates mediate rhizosphere soil carbon emissions of continuous peanut monoculture by altering cellulose-specific microbess. Frontiers in Plant Science, 14, 1109860. | Wu et al. 2023 | Wu et al. 2023a | Baseline Multiple | Laixi, Qingdao, Shandong, China | Warm Temperate Dry | 36.8131 | 120.5047 | 2017-05-01 | 2021-07-01 | Beans | 4 | OM g/kg | 11.9 | 0.69026 | 28.6387 | g/kg | 6.47 | 0.647 | 26.844 | 0.3 | Walkley Black | 1.383 | 1.383 | Soilgrids |  | Loam | 18.8698 | Soilgrids | 100% recommended N rate (N120) | 4.667 | 1 | -1.7947 | -0.44866 | 28.1543 | -0.48439 | -0.1211 | 1.3103 | 0.32757 | 0.24683
Data by Journal Article
Paper Name | Number of Samples | Climate Zone | Carbon Change Standard Deviation (tons/ha) | Duration of Practice (Average if Multiple Trials) | Yearly Carbon Change Standard Deviation (tons/ha/year)
Hammad et al. 2020 | 3 | Warm Temperate Dry | 4.667 | 2 | 2.3335
Kawaka et al. 2018 | 4 | Tropical Montane | 2.3419 | 1 | 2.3419
Kuttamani and Velayudham 2017 | 1 | Tropical Dry | 4.667 | 1 | 4.667
Luo et al. 2020 | 1 | Tropical Montane | 4.667 | 2 | 2.3335
Mishra and Kushwaha 2016 | 1 | Tropical Dry | 4.667 | 2 | 2.3335
Novara et al. 2016 | 1 | Warm Temperate Dry | 4.667 | 12 | 0.38892
Nyamadzawo et al. 2008 | 3 | Tropical Montane | 4.667 | 2 | 2.3335
Patil et al. 2015 | 1 | Tropical Dry | 4.667 | 1 | 4.667
Suner et al. 2014 | 1 | Warm Temperate Dry | 4.667 | 12 | 0.38892
Swanepoel et al. 2018 | 6 | Warm Temperate Dry | 4.667 | 5.5 | 0.85914
Wu et al. 2023 | 1 | Warm Temperate Dry | 4.667 | 4 | 1.1667
Pooled Measurement Uncertainty
Yearly Pooled Measurement Uncertainty (tons/ha/year)
1.8692
Pooled Measurement Uncertainty Comparison: Bias of each paper must be less than the PMU
Paper Name | Yearly Carbon Change Bias (tons/ha/year) | Pass/Fail PMU Test (Yearly Carbon Change)
Hammad et al. 2020 | 0.39783 | PASS
Kawaka et al. 2018 | -0.38187 | PASS
Kuttamani and Velayudham 2017 | 0.24231 | PASS
Luo et al. 2020 | 0.24482 | PASS
Mishra and Kushwaha 2016 | -0.57624 | PASS
Novara et al. 2016 | -0.053655 | PASS
Nyamadzawo et al. 2008 | -0.13281 | PASS
Patil et al. 2015 | 0.2202 | PASS
Suner et al. 2014 | 0.50858 | PASS
Swanepoel et al. 2018 | 0.31736 | PASS
Wu et al. 2023 | 0.32757 | PASS
Total | 0.10128 | PASS
90% Confidence Interval: 90% of predictions must be within the 90% confidence interval
Standard Deviation of Yearly Carbon Change Residuals (tons/ha/year)
0.41731
Sample ID | Yearly Carbon Change Lower 90% Confidence Interval | Yearly Carbon Change Upper 90% Confidence Interval | Number of Samples Within Confidence Interval (Yearly Carbon Change) | Number of Samples Outside of Confidence interval (Yearly Carbon Change)
Hammad et al. 2020a | -1.3039 | 0.0649 | 1 | 0
Kawaka et al. 2018a | -0.55479 | 0.81399 | 0 | 1
Kawaka et al. 2018c | -3.8668 | -2.498 | 1 | 0
Kuttamani and Velayudham 2017a | -1.6544 | -0.28561 | 1 | 0
Luo et al. 2020a | -1.1381 | 0.23064 | 1 | 0
Mishra and Kushwaha 2016a | -0.65214 | 0.71664 | 1 | 0
Novara et al. 2016a | -0.77916 | 0.58962 | 1 | 0
Nyamadzawo et al. 2008a | -0.73439 | 0.63439 | 1 | 0
Patil et al. 2015a | -1.0948 | 0.27399 | 1 | 0
Suner et al. 2014a | -1.2536 | 0.11514 | 1 | 0
Swanepoel et al. 2018a | -1.4044 | -0.03561 | 1 | 0
Swanepoel et al. 2018b | -0.81489 | 0.55389 | 1 | 0
Wu et al. 2023a | -1.1331 | 0.23573 | 1 | 0
|  | Total | 12 | 1
|  | Percent Total | 92.31% | 7.692%
MODEL PREDICTION ERROR
rmse with mean removed (ton C/ha, formula from VMD53) | 0.41731

## Project Model Error
This sheet contains the calculations associated with the RothC model validation for the project scenario, and the associated calculation of model prediction error for the project scenario
Improved Practice Literature Data by Sample | [31 empty] | Calculations with RothC Project Model
Full Citation | Paper Name | Sample ID | Paper Type | Location | IPCC Climate Zone | Latitude | Longitude | Practice Start Date | Practice End Date | Crop Functional Group (CFG) | Duration of Practice (Years) | Start Carbon (Original Unit) | Start Carbon (Original Value) | Start Carbon (SOC %) | Start Carbon (tons/ha) | End Carbon (Original Unit) | End Carbon (Original Value) | End Carbon (SOC %) | End Carbon (tons/ha) | Sample Depth (m) | Measurement Technique | Start Bulk Density (g/cm3) | End Bulk Density (g/cm3) | Bulk Density Source | Soil Type | USDA Soil Texture | Clay Content (%) | Clay Content Source | Practice / Treatment | Sample Standard Deviation (tons/ha) | Reported Number of Observations in This Sample | Carbon Change (tons/ha) | Carbon Change per Year (tons/ha/year) | Predicted End Carbon (tons/ha) | Predicted Carbon Change (tons/ha) | Predicted Carbon Change per Year (tons/ha/year) | Predicted Carbon Change Error (tons/ha) | Predicted Carbon Change per Year Error (tons/ha/year) | Predicted Carbon Change per Year Error with mean removed (tons/ha/year)
Babu, M. V., Nataraja, K. C., Srihari, A., Reddy, B. S., Ravindrachary, G., & Rao, C. S. (2016). Impact of Long Term Integrated Nutrient Management on Groundnut Yield and Soil Properties in Scarce Rainfall Zone of Andhra Pradesh, India. Indian Journal of Ecology, 43(Special Issue 1), 452-454. | Babu et al. 2016 | Babu et al. 2016b | Improved Multiple | Chennarayunipalle, Andhra Pradesh, India | Tropical Dry | 14.7 | 77.6667 | 1985-06-01 | 2013-10-31 | Beans | 28 |  |  | 0.3 | 9.18 |  |  | 0.55 | 16.28 | 0.2 | Walkley Black | 1.53 | 1.48 | Paper-reported | Vertisols | Clay Loam | 37.1159 | Soilgrids | T7 = Half RFD (T3) +FYM @ 4 t/ha (T5) | 4.667 | 1 | 7.1 | 0.25357 | 16.28 | 7.1 | 0.25357 | 8.9884e-13 | 3.2085e-14 | 5.5749e-14
Bhalerao, V. P., Patil, N. M., Badgujar, C. D., & Patil, D. R. (2009). Studies on integrated nutrient management for tissue cultured Grand Naine banana. Indian Journal of Agricultural Research, 43(2), 107-112. | Bhalerao et al. 2009 | Bhalerao et al. 2009 | Improved Multiple | Jalgaon, Maharashtra, India | Tropical Dry | 21.0249 | 75.5319 | 2002-06-01 | 2005-05-01 | Banana | 3 |  |  | 0.28 | 13.3224 |  |  | 0.49 | 23.3142 | 0.3 | Walkley and Black | 1.586 | 1.586 | Soilgrids | unknown | Clay Loam | 38.1898 | Soilgrids | T3 vs T1 (control) using a space-for-time | 4.667 | 1 | 9.9918 | 3.3306 | 23.3142 | 9.9918 | 3.3306 | 0 | 0 | 2.3663e-14
Abd El-Azeim, M. M., Sherif, M. A., Hussien, M. S., & Haddad, S. A. (2020). Temporal impacts of different fertilization systems on soil health under arid conditions of potato monocropping. Journal of Soil Science and Plant Nutrition, 20, 322-334. | El-Azeim et al. 2020 | El-Azeim et al. 2020 | Improved Multiple | Minya, Egypt | Warm Temperate Dry | 28.3044 | 30.5772 | 2018-01-01 | 2018-05-15 | Wheat | 1 | g/kg | 18.48 | 1.848 | 48.4176 | g/kg | 23.4 | 2.34 | 63.6948 | 0.2 | Walkley and Black | 1.31 | 1.361 | Paper-reported | unknown | Sandy Clay Loam | 56.45 | Paper-reported | Control was compost only, NPK was used for chemical fertizlizers, nanofertilizers. There are also compost = (100%, 50%, or 25%) synthetic fertilizers. In trials with compost, 40 t/ha were applied. Interested in Control, FS5, FS6, FS7, FS8. No dates are provided, not even a year, all we know is that harvest was 115 days after planting. No sample depth is provided. | 4.667 | 1 | 15.2772 | 15.2772 | 63.6948 | 15.2772 | 15.2772 | 0 | 0 | 2.3663e-14
Guo, Yifan, Mingyou Chen, Junxiao Pan, Yiwei Shang, Xingjie Wu, and Zhenling Cui. "Increasing soil organic carbon sequestration while closing the yield gap in Chinese wheat production."¬†Land Degradation & Development¬†32, no. 3 (2021): 1274-1286. | Guo et al. 2020 | Guo et al. 2020 | Improved Multiple | Quzhou County, Handan, Hebei, China | Warm Temperate Dry | 36.9 | 115 | 2012-10-01 | 2019-06-01 | Wheat | 7 |  |  |  | 36.5 |  |  |  | 51.9 | 0.2 | Dry Combustion | 1.37 | 1.37 | Soilgrids | Phaeozems | Loam | 20.4646 | Soilgrids | Improved crop management combined with manure application (IMsoil) | 4.667 | 1 | 15.4 | 2.2 | 51.9 | 15.4 | 2.2 | -3.979e-13 | -5.6843e-14 | -3.318e-14
Hammad, H. M., Khaliq, A., Abbas, F., Farhad, W., Fahad, S., Aslam, M., ... & Bakhat, H. F. (2020). Comparative effects of organic and inorganic fertilizers on soil organic carbon and wheat productivity under arid region. Communications in Soil Science and Plant Analysis, 51(10), 1406-1422. | Hammad et al. 2020 | Hammad et al. 2020b | Improved Multiple | Karor Lal Essan, Pakistan | Warm Temperate Dry | 31.216 | 70.9699 | 2005-11-16 | 2007-04-15 | Wheat | 2 | OM (%) | 0.48 | 0.27907 | 11.4698 | OM (%) | 0.57 | 0.3314 | 11.632 | 0.3 | Walkley and Black | 1.37 | 1.17 | Paper-reported | unknown | Loam | 16 | Paper-reported | T3 = (FM + PL) | 4.667 | 3 | 0.16221 | 0.081105 | 11.632 | 0.16221 | 0.081105 | -4.6185e-14 | -2.3093e-14 | 5.7072e-16
Kuttimani, R., Somasundaram, E. , & Velayudham, K. (2017). Ecofriendly nutrient management practices for yield and soil organic of banana. Internaitonal Journal of Applid and Natural Sciences, 6, 55-60 | Kuttamani and Velayudham 2017 | Kuttamani and Velayudham 2017b | Improved Multiple | Tamil Nadu, India | Tropical Dry | 11.4827 | 77.1365 | 2010-05-01 | 2012-04-30 | Banana | 2 |  |  | 0.51 | 13.77 |  |  | 0.943 | 25.461 | 0.2 | Walkley Black | 1.35 | 1.35 | Paper-reported | Vertisols | Clay Loam | 35.705 | Soilgrids | T13 = 75% RDF + FYM | 4.667 | 1 | 11.691 | 5.8455 | 25.461 | 11.691 | 5.8455 | -9.9476e-14 | -4.9738e-14 | -2.6075e-14
Luo, C. L., Zhang, X. F., Duan, H. X., Mburu, D. M., Ren, H. X., Kavagi, L., ... & Xiong, Y. C. (2020). Dual plastic film and straw mulching boosts wheat productivity and soil quality under the El Nino in semiarid Kenya. Science of the Total Environment, 738, 139808. | Luo et al. 2020b | Luo et al. 2020b | Improved Multiple | Juja, Kenya | Tropical Montane | -1.0862 | 37.0077 | 2015-11-01 | 2017-07-01 | Wheat | 2 | g/kg | 14.45 | 1.445 | 62.8575 | g/kg | 15.6 | 1.56 | 65.52 | 0.3 | Walkley and Black | 1.45 | 1.4 | Paper-reported | unknown | Clay | 58.3 | Paper-reported | T1 = furrows mulched with wheat straw and ridges mulched with black plastic film (Rfbs) + 100% NPK | 4.667 | 1 | 2.6625 | 1.3313 | 65.52 | 2.6625 | 1.3312 | -1.1369e-13 | -5.6843e-14 | -3.318e-14
Mishra, G., & Kushwaha, H. S. (2016). Winter wheat yield and soil physical properties responses to different tillage and irrigation.¬†European Journal of Biological Research,¬†6(1), 56-63. | Mishra and Kushwaha 2016 | Mishra and Kushwaha 2016b | Improved Multiple | Ratna Chunni Lal, Uttar Pradesh, India | Tropical Dry | 28.5 | 79.5 | 2011-10-01 | 2013-04-01 | Wheat | 2 |  |  | 0.73 | 15.4395 |  |  | 0.76 | 16.302 | 0.15 | Dry Combustion | 1.41 | 1.43 | Paper-reported | Cambisols | Clay Loam | 28.4444 | Soilgrids | T1=(ZT) zero tillage | 4.667 | 1 | 0.8625 | 0.43125 | 16.302 | 0.8625 | 0.43125 | 0 | 0 | 2.3663e-14
Nyamadzawo, G., Chikowo, R., Nyamugafata, P., Nyamangara, J., & Giller, K. E. (2008). Soil organic carbon dynamics of improved fallow-maize rotation systems under conventional and no-tillage in Central Zimbabwe. Nutrient Cycling in Agroecosystems, 81, 85-93. | Nyamadzawo et al. 2008 | Nyamadzawo et al. 2008b | Improved Multiple | Domboshawa, Zimbabwe | Tropical Montane | -17.6078 | 31.1403 | 2000-11-01 | 2002-04-30 | Maize | 2 |  |  |  | 6.32 |  |  |  | 6.35 | 0.2 | Walkley and Black | 1.533 | 1.533 | Soilgrids | unknown | Sandy Clay Loam | 22 | Paper-reported |  | 4.667 | 1 | 0.03 | 0.015 | 6.35 | 0.03 | 0.015 | -4.9738e-14 | -2.4869e-14 | -1.2056e-15
Patil, S. B., BC, B. R., Chitgupekar, S. C., & Patil, B. B. (2015). Modern tillage and integrated nutrient management practices for improving soil fertility and productivity of groundnut (Arachis hypogaea L.) under rainfed farming system. International Letters of Natural Sciences, (02). | Patil et al. 2015b | Patil et al. 2015b | Improved Multiple | Bengaluru, Karnataka, IND | Tropical Dry | 13.0785 | 77.5701 | 2007-07-25 | 2007-11-01 | Beans | 1 |  |  | 0.56 | 11.4912 |  |  | 0.67 | 13.7484 | 0.15 | Walkley and Black | 1.368 | 1.368 | Soilgrids | unknown | Sandy Clay Loam | 17.4 | Paper-reported | T1F1= Conventional tillage + one intercultivation, 100% organics (FYM @ 25 kg N equivalent) | 4.667 | 1 | 2.2572 | 2.2572 | 13.7484 | 2.2572 | 2.2572 | 0 | 0 | 2.3663e-14
Phiri, A. T., Weil, R. R., Yobe, G., Msaky, J. J., Mrema, J., Grossman, J., & Harawa, R. (2014). Insitu assessment of soil nitrate-nitrogen in the pigeon pea-groundnut intercropping-maize rotation system: implications on nitrogen management for increased maize productivity. International Research Journal of Agricultural Science and Soil Science, 4(2), 13-29. | Phiri et al. 2014 | Phiri et al. 2014b | Improved Multiple | Chitedze, Malawi | Tropical Montane | -13.9898 | 33.6436 | 2011-11-01 | 2013-04-01 | Beans | 2 |  |  | 1.25 | 34.325 |  |  | 1.63 | 44.7598 | 0.2 | Walkley Black | 1.373 | 1.373 | Soilgrids | Luvisols | Sandy Clay Loam | 25.8861 | Soilgrids | T6 = Long Duration Pigeon Pea + Groundnuts | 4.667 | 1 | 10.4348 | 5.2174 | 44.7598 | 10.4348 | 5.2174 | -9.9476e-14 | -4.9738e-14 | -2.6075e-14
Rajput, A., Memon, M., Memon, K. S., Sial, T. A., & Laghari, H. B. (2022). Integrated nutrient management in banana: comparative role of fym and composted pressmud for the improvement of soil properties.¬†Pakistan Journal of Botany,¬†54(1), 355-362. | Rajput et al. 2022 | Rajput et al. 2022b | Improved Multiple | Haji Khaman Nizamani, Pakistan | Tropical Dry | 25.5181 | 68.6696 | 2020-02-01 | 2021-02-28 | Banana | 1 | OM (%) | 0.6 | 0.34884 | 15.5721 | OM (%) | 0.8342 | 0.485 | 21.6504 | 0.3 | Walkley Black | 1.488 | 1.488 | Soilgrids | Cambisols | Clay Loam | 39.9274 | Soilgrids | T = 500-187-0 NPK + composted pressmud (CPM) at 20 t ha-1 | 4.667 | 1 | 6.0783 | 6.0783 | 21.6504 | 6.0783 | 6.0783 | -9.9476e-14 | -9.9476e-14 | -7.5813e-14
Roohi, M., Arif, M. S., Guillaume, T., Yasmeen, T., Riaz, M., Shakoor, A., ... & Bragazza, L. (2022). Role of fertilization regime on soil carbon sequestration and crop yield in a maize-cowpea intercropping system on low fertility soils.¬†Geoderma,¬†428, 11 | Roohi et al. 2022 | Roohi et al. 2022 | Improved Multiple | Dialgarh, Pakistan | Warm Temperate Dry | 31.55 | 73.1167 | 2015-04-01 | 2017-09-30 | Maize | 2 | g/kg | 5.8 | 0.58 | 17.748 | g/kg | 10.8 | 1.08 | 32.832 | 0.2 | Walkley Black | 1.53 | 1.52 | Paper-reported | Cambisols | Loam | 21.236 | Soilgrids | T = NPKEC: multi-nutrient enriched compost fertilization + Maize monocrop | 4.667 | 1 | 15.084 | 7.542 | 32.832 | 15.084 | 7.542 | -9.9476e-14 | -4.9738e-14 | -2.6075e-14
Sireesha, P. G., Padmaja, G., Babu, M. V. S., & Rao, P. (2017). Effect of long-term fertilization on soil enzymetion on soil enzyme activities under groundnut based cropping system. An International quarterly journal of life sciences, 12(3), 1755-1758. | Sireesha et al. 2017 | Sireesha et al. 2017b | Improved Multiple | Katiganikalva, Andhra Pradesh, India | Tropical Dry | 14.62 | 77.52 | 1985-06-01 | 2014-10-31 | Beans | 29 |  |  | 0.5 | 15.31 |  |  | 0.67 | 20.5154 | 0.2 | Walkley Black | 1.531 | 1.531 | Soilgrids | Vertisols | Clay Loam | 33.7424 | Soilgrids | T5 = FYM@5tha-1 | 4.667 | 1 | 5.2054 | 0.1795 | 20.5154 | 5.2054 | 0.1795 | -6.9988e-13 | -2.412e-14 | -4.5623e-16
Swanepoel, C. M., Rötter, R. P., Van der Laan, M., Annandale, J. G., Beukes, D. J., du Preez, C. C., ... & Hoffmann, M. P. (2018). The benefits of conservation agriculture on soil organic carbon and yield in southern Africa are site-specific. Soil and Tillage Research, 183, 72-82. | Swanepoel et al. 2018 | Swanepoel et al. 2018c | Improved Multiple | Buffelsvallei, South Africa | Warm Temperate Dry | -26.495 | 26.6019 | 2008-11-01 | 2014-04-30 | Maize | 6 |  |  | 0.43 | 20.64 |  |  | 0.41 | 19.68 | 0.3 | Walkley and Black | 1.6 | 1.6 | Paper-reported | unknown | Sandy Clay Loam | 19.5 | Paper-reported | b = Maize sole crop reduced tillage | 4.667 | 1 | -0.96 | -0.16 | 19.68 | -0.96 | -0.16 | -9.5923e-14 | -1.5987e-14 | 7.6762e-15
Swanepoel, C. M., Rötter, R. P., Van der Laan, M., Annandale, J. G., Beukes, D. J., du Preez, C. C., ... & Hoffmann, M. P. (2018). The benefits of conservation agriculture on soil organic carbon and yield in southern Africa are site-specific. Soil and Tillage Research, 183, 72-82. | Swanepoel et al. 2018 | Swanepoel et al. 2018d | Improved Multiple | Zeekoegat, South Africa | Warm Temperate Dry | -25.6153 | 28.3156 | 2008-11-01 | 2013-04-30 | Maize | 5 |  |  | 1.29 | 56.115 |  |  | 1.33 | 57.855 | 0.3 | Walkley and Black | 1.45 | 1.45 | Paper-reported | unknown | Sandy Clay Loam | 44.3333 | Paper-reported | b = Maize sole crop reduced tillage | 4.667 | 1 | 1.74 | 0.348 | 57.855 | 1.74 | 0.348 | 1.9895e-13 | 3.9746e-14 | 6.3409e-14
Data by Journal Article
Paper Name | Number of Samples | Climate Zone | Carbon Change Standard Deviation (tons/ha) | Duration of Practice (Average if Multiple Trials) | Yearly Carbon Change Standard Deviation (tons/ha/year)
Babu et al. 2016 | 1 | Tropical Dry | 4.667 | 28 | 0.16668
Bhalerao et al. 2009 | 1 | Tropical Dry | 4.667 | 3 | 1.5557
El-Azeim et al. 2020 | 1 | Warm Temperate Dry | 4.667 | 1 | 4.667
Guo et al. 2020 | 1 | Warm Temperate Dry | 4.667 | 7 | 0.66671
Hammad et al. 2020 | 3 | Warm Temperate Dry | 4.667 | 2 | 2.3335
Kuttamani and Velayudham 2017 | 1 | Tropical Dry | 4.667 | 2 | 2.3335
Luo et al. 2020b | 1 | Tropical Montane | 4.667 | 2 | 2.3335
Mishra and Kushwaha 2016 | 1 | Tropical Dry | 4.667 | 2 | 2.3335
Nyamadzawo et al. 2008b | 1 | Tropical Montane | 4.667 | 2 | 2.3335
Patil et al. 2015b | 1 | Tropical Dry | 4.667 | 1 | 4.667
Phiri et al. 2014 | 1 | Tropical Montane | 4.667 | 2 | 2.3335
Rajput et al. 2022 | 1 | Tropical Dry | 4.667 | 1 | 4.667
Roohi et al. 2022 | 1 | Warm Temperate Dry | 4.667 | 2 | 2.3335
Sireesha et al. 2017 | 1 | Tropical Dry | 4.667 | 29 | 0.16093
Swanepoel et al. 2018 | 2 | Warm Temperate Dry | 4.667 | 15.5 | 0.85914
Pooled Measurement Uncertainty
Yearly Pooled Measurement Uncertainty (tons/ha/year)
1.9688
Pooled Measurement Uncertainty Comparison: Bias of each paper must be less than the PMU
Paper Name | Yearly Carbon Change Bias (tons/ha/year) | Pass/Fail PMU Test (Yearly Carbon Change)
Babu et al. 2016 | 3.2085e-14 | PASS
Bhalerao et al. 2009 | 0 | PASS
El-Azeim et al. 2020 | 0 | PASS
Guo et al. 2020 | -5.6843e-14 | PASS
Hammad et al. 2020 | -2.3093e-14 | PASS
Kuttamani and Velayudham 2017 | -4.9738e-14 | PASS
Luo et al. 2020b | -5.6843e-14 | PASS
Mishra and Kushwaha 2016 | 0 | PASS
Nyamadzawo et al. 2008b | -2.4869e-14 | PASS
Patil et al. 2015b | 0 | PASS
Phiri et al. 2014 | -4.9738e-14 | PASS
Rajput et al. 2022 | -9.9476e-14 | PASS
Roohi et al. 2022 | -4.9738e-14 | PASS
Sireesha et al. 2017 | -2.412e-14 | PASS
Swanepoel et al. 2018 | 1.1879e-14 | PASS
90% Confidence Interval: 90% of predictions must be within the 90% confidence interval
Standard Deviation of Yearly Carbon Change Residuals (tons/ha/year)
3.4838e-14
Citation | Yearly Carbon Change Lower 90% Confindence Interval | Yearly Carbon Change Upper 90% Confindence Interval | Number of Samples Within Confidence Interval (Yearly Carbon Change) | Number of Samples Outside of Confidence interval (Yearly Carbon Change)
Babu et al. 2016 | 0.25357 | 0.25357 | 1 | 0
Bhalerao et al. 2009 | 3.3306 | 3.3306 | 1 | 0
El-Azeim et al. 2020 | 15.2772 | 15.2772 | 1 | 0
Guo et al. 2020 | 2.2 | 2.2 | 1 | 0
Hammad et al. 2020 | 0.081105 | 0.081105 | 1 | 0
Kuttamani and Velayudham 2017 | 5.8455 | 5.8455 | 1 | 0
Luo et al. 2020b | 1.3312 | 1.3313 | 1 | 0
Mishra and Kushwaha 2016 | 0.43125 | 0.43125 | 1 | 0
Nyamadzawo et al. 2008b | 0.015 | 0.015 | 1 | 0
Patil et al. 2015b | 2.2572 | 2.2572 | 1 | 0
Phiri et al. 2014 | 5.2174 | 5.2174 | 1 | 0
Rajput et al. 2022 | 6.0783 | 6.0783 | 0 | 1
Roohi et al. 2022 | 7.542 | 7.542 | 1 | 0
Sireesha et al. 2017 | 0.1795 | 0.1795 | 1 | 0
Swanepoel et al. 2018 | 0.094 | 0.094 | 0 | 2
|  | Total | 13 | 3
|  | Percent Total | 81.25% | 18.75%
Note: while less than 90% of the samples are within the confidence intervals, the errors are vanishingly small, simply the numerical limit of the optimizer. The largest error is -1.1x10^10 tons/ha/year. When RothC is fit directly to two carbon measurements in time the predicted soil carbon at the end time point is effectively exact. Thus the 90% of samples within the 90% confidence interval should be disregarded here.
MODEL PREDICTION ERROR
RMSE with mean removed (ton C/ha/yr, equation from VMD53) | 3.4838e-14

## Sampling & Combined Error
Soil Type | Representative Area | Samples | Prediction (RothC Baseline 2025) | Field-measurement (2025) | Variance (inherent) | Difference | Variance (calculated)
Caltic Vertisols | 1179.3103 | 38 | 3.493 | 32.0243 | 0.18022 | 28.5314 | 805223.4321
Dystric Leptosol | 6889.6552 | 222 | 3.493 | 30.8259 | 0.17883 | 27.3329 | 722805.0367
Eutric Fluvisol | 558.6207 | 18 | 3.493 | 34.1879 | 0.17447 | 30.6949 | 960826.3856
Ferric Lixosols | 124.1379 | 4 | 3.493 | 54.9448 | 0.095696 | 51.4518 | 3399609.1568
Cambic Arenosols | 124.1379 | 4 | 3.493 | 42.9383 | 0.091609 | 39.4454 | 1998110.7105
Dystric Plinthosols | 124.1379 | 4 | 3.493 | 19.9429 | 0.021674 | 16.45 | 347502.0022
Totals | 9000 | 290 |  |  |  |  | 8234076.7239
Baseline Scenario (after 2025 field-sampling)
|  |  | Baseline Sampling Error (tC/ha/yr)^2 | 0.10166
|  |  | Model Error (tC/ha/yr)^2 | 0.17415
|  |  | Total Error (tC/ha/yr)^2 | 0.2758